## Template_
PC | D1060 |  |  | D1080 | D4000 | [5 empty] | D1100 | D1130 | D1420 | D1520 | D1110 | D1120 | D1620 | D1720 | D1140 | D1160 | D1000
PLC | D860 |  |  | D880 | D1400 | [5 empty] | D900 | D930 | D4020 | D4120 | D910 | D920 | D4220 | D4320 | D940 | D960 | D800
|  |  |  | PLC | PLC | [5 empty] | PLC | PLC | PLC | PLC | PLC | PLC | PLC | PLC | PLC | PLC | PLC
| ID | DateTime | tagert(g) | Gross(g) | Net | Diff(g) | Min 1T(g) | Max 1T(g) | Min 2T(g) | Max 2T(g) | Status CW | Enable CW | Barcode/Item SV | Barcode PV | Status Bar | Enable Bar | Datecode SV | Datecode PV | Status Date | Enable Date | Status
| 10 | 12/24/2023 10:58:00 | 11000 | 11250 |  | 250 | 10500 | 11500 | 10000 | 12000 | OK | ON | 18934868173981 | 18934868173981 | OK | ON | 24122023BN1100 | 24122023BN1058 | OK | ON | OK
| 9 | 12/24/2023 10:58:00 | 11000 | 11250 |  | 250 | 10500 | 11500 | 10000 | 12000 | OK | ON | 18934868173981 | 18934868173981 | OK | ON | 24122023BN1100 |  | NG | OFF | OK
| x |  |  | x | x | [5 empty] | x | x

## PC-Comm
Thông tin cân
| PC | PLC FX5U | Description | Size | check | Note |  |  | PLC Use
1 | 0 | D1000 | PC_Status_ProductW01 |  |  |  | PLC --> PC | PLC_Status_ProductW01 | D800 | Buffer_PC_Status_ProductW01 | Trạng thái chung cho sản phẩm
2 | 1 | D1001 | PC_Status_ProductW02 |  |  |  |  | PLC_Status_ProductW02 | D801 | Buffer_PC_Status_ProductW02 | 1 OK
3 | 2 | D1002 | PC_Status_ProductW03 |  |  |  |  | PLC_Status_ProductW03 | D802 | Buffer_PC_Status_ProductW03 | 2 NG
4 | 3 | D1003 | PC_Status_ProductW04 |  |  |  |  | PLC_Status_ProductW04 | D803 | Buffer_PC_Status_ProductW04
5 | 4 | D1004 | PC_Status_ProductW05 |  |  |  |  | PLC_Status_ProductW05 | D804 | Buffer_PC_Status_ProductW05
6 | 5 | D1005 | PC_Status_ProductW06 |  |  |  |  | PLC_Status_ProductW06 | D805 | Buffer_PC_Status_ProductW06
7 | 6 | D1006 | PC_Status_ProductW07 |  |  |  |  | PLC_Status_ProductW07 | D806 | Buffer_PC_Status_ProductW07
8 | 7 | D1007 | PC_Status_ProductW08 |  |  |  |  | PLC_Status_ProductW08 | D807 | Buffer_PC_Status_ProductW08
9 | 8 | D1008 | PC_Status_ProductW09 |  |  |  |  | PLC_Status_ProductW09 | D808 | Buffer_PC_Status_ProductW09
10 | 9 | D1009 | PC_Status_ProductW10 |  |  |  |  | PLC_Status_ProductW10 | D809 | Buffer_PC_Status_ProductW10
11 | 10 | D1010 | CounterDatecode OK |  |  |  |  | CounterDatecode OK | D810 | CounterDatecode OK
12 | 11 | D1011 | [6 empty] | D811
13 | 12 | D1012 | CounterDatecode NG |  |  |  |  | CounterDatecode NG | D812 | CounterDatecode NG
14 | 13 | D1013 | [6 empty] | D813
15 | 14 | D1014 | CounterBarcode OK |  |  |  |  | CounterBarcode OK | D814 | CounterBarcode OK
16 | 15 | D1015 | [6 empty] | D815
17 | 16 | D1016 | CounterBarcode NG |  |  |  |  | CounterBarcode NG | D816 | CounterBarcode NG
18 | 17 | D1017 | [6 empty] | D817
19 | 18 | D1018 | Warning_code |  |  |  |  | Warning_code | D818 | Warning_code
20 | 19 | D1019 | [6 empty] | D819
21 | 20 | D1020 | PLC Control status (32 bits) |  |  |  |  | PLC_Control_Status | D820 | Buffer_PLC_Control_Status
22 | 21
23 | 22 | D1022 | ID của chai/thùng hiện tại |  |  |  |  | PLC_Product_Current_ID | D822 | Buffer_PLC_Product_Current_ID
24 | 23
25 | 24 | D1024 | Gia tri can |  |  |  |  | PLC_Weight_Value | D824 | Buffer_PLC_Weight_Value
26 | 25
27 | 26 | D1026 | CounterOK |  |  |  |  | PLC_Product_counter_OK | D826 | Buffer_PLC_Product_counter_OK
28 | 27
29 | 28 | D1028 | CounterNG |  |  |  |  | PLC_Product_counter_NG | D828 | Buffer_PLC_Product_counter_NG
30 | 29
31 | 30 | D1030 | cycle time |  |  |  |  | PLC_Cycle_Time | D830 | Buffer_PLC_Cycle_Time
32 | 31
33 | 32 | D1032 | Machine speed |  |  |  |  | PLC_Machine_Speed | D832 | Buffer_PLC_Machine_Speed
34 | 33 | D1033 | PLC_Conveyor_Auto_Speed |  |  |  |  | PLC_Conveyor_Auto_Speed | D833 | Buffer_PLC_Conveyor_Auto_Speed
35 | 34 | D1034 | Error code (32 bits) |  |  |  |  | PLC_Error_code | D834 | Buffer_PLC_Error_code
36 | 35
37 | 36 | D1036 | CounterTotal |  |  |  |  | PLC_Counter_Total | D836 | Buffer_PLC_Counter_Total
38 | 37
39 | 38 | D1038 | PLC_WeigherContinue |  |  |  |  | PLC_WeigherContinue | D838 | Buffer_PLC_WeigherContinue
40 | 39
1 | 40 | D1040 | PC Control status |  |  |  | PC --> PLC | PC_Control_status | D840 | Buffer_PC_Control_status
2 | 41
3 | 42 | D1042 | Target value |  |  |  |  | PC_Target_value | D842 | Buffer_PC_Target_value
4 | 43
5 | 44 | D1044 | Sai số |  |  |  |  | PC_Sai_so | D844 | Buffer_PC_Sai_so
6 | 45
7 | 46 | D1046 | Giới hạn dưới |  |  |  |  | PC_Gioi_han_duoi | D846 | Buffer_PC_Gioi_han_duoi
8 | 47
9 | 48 | D1048 | Giới hạn trên |  |  |  |  | PC_Gioi_han_tren | D848 | Buffer_PC_Gioi_han_tren
10 | 49
11 | 50 | D1050 | btai tach chai Speed |  |  |  |  | PC_Btai_Vao_Speed | D850 | Buffer_PC_Btai_Vao_Speed
12 | 51 | D1051 | Btai can speed |  |  |  |  | PC_Btai_Can_Speed | D851 | Buffer_PC_Btai_Can_Speed
13 | 52 | D1052 | btai reject speed |  |  |  |  | PC_Btai_Ra_Speed | D852 | Buffer_PC_Btai_Ra_Speed
14 | 53 | D1053 | delay trigger barcode |  |  | 1->50x10ms |  | PC_Delay_Barcode | D853 | Buffer_PC_Delay_Barcode
15 | 54 | D1054 | Time reject |  |  | 1->50x10ms |  | PC_Reject_Time | D854 | Buffer_PC_Reject_Time
16 | 55 | D1055 | Tốc độ chung của hệ thống |  |  |  |  | PC_Conveyor_Auto_Speed | D855 | Buffer_PC_Conveyor_Auto_Speed
17 | 56 | D1056 | Loai sản phẩm |  |  |  |  | PC_Product_Type | D856 | Buffer_PC_Product_Type
18 | 57 | D1057 | Thời gian kiểm tra không có túi ở đầu vào |  |  | 1-->500x10ms |  | PC_Save_Power_Time | D857 | Buffer_PC_Save_Power_Time
19 | 58 | D1058 | Delay_trigger_reject |  |  | 1->50x10ms |  | PC_Delay_Reject | D858 | Buffer_PC_Delay_Reject
20 | 59 | D1059 | Thời gian kiểm tra Overload ở đầu ra |  |  | 1-->5 |  | PC_Reject_Number_Box | D859 | Buffer_PC_Overload_Time
1 | 60 | D1060 | ID_Slot_1 |  |  |  | PLC --> PC | PLC_ID_Slot_1 | D860 | Buffer_PLC_ID_Slot_1 | ID Sản phẩm dưới PLC
2 | 61 | D1061 | [8 empty] | Giá trị reset khi có lệnh master reset hoặc giá trị >100.000 sp
3 | 62 | D1062 | ID_Slot_2 |  |  |  |  | PLC_ID_Slot_2 | D862 | Buffer_PLC_ID_Slot_2
4 | 63 | D1063
5 | 64 | D1064 | ID_Slot_3 |  |  |  |  | PLC_ID_Slot_3 | D864 | Buffer_PLC_ID_Slot_3
6 | 65 | D1065
7 | 66 | D1066 | ID_Slot_4 |  |  |  |  | PLC_ID_Slot_4 | D866 | Buffer_PLC_ID_Slot_4
8 | 67 | D1067
9 | 68 | D1068 | ID_Slot_5 |  |  |  |  | PLC_ID_Slot_5 | D868 | Buffer_PLC_ID_Slot_5
10 | 69 | D1069
11 | 70 | D1070 | ID_Slot_6 |  |  |  |  | PLC_ID_Slot_6 | D870 | Buffer_PLC_ID_Slot_6
12 | 71 | D1071
13 | 72 | D1072 | ID_Slot_7 |  |  |  |  | PLC_ID_Slot_7 | D872 | Buffer_PLC_ID_Slot_7
14 | 73 | D1073
15 | 74 | D1074 | ID_Slot_8 |  |  |  |  | PLC_ID_Slot_8 | D874 | Buffer_PLC_ID_Slot_8
16 | 75 | D1075
17 | 76 | D1076 | ID_Slot_9 |  |  |  |  | PLC_ID_Slot_9 | D876 | Buffer_PLC_ID_Slot_9
18 | 77 | D1077
19 | 78 | D1078 | ID_Slot_10 |  |  |  |  | PLC_ID_Slot_10 | D878 | Buffer_PLC_ID_Slot_10
20 | 79 | D1079
21 | 80 | D1080 | Weigher_Actual_Slot_1 |  |  |  |  | PLC_Weigher_Slot_1 | D880 | Buffer_PLC_Weigher_Slot_1 | Giá trị cân trả về thực tế ( KHÔNG cộng với bao bì )
22 | 81 | D1081
23 | 82 | D1082 | Weigher_Actual_Slot_2 |  |  |  |  | PLC_Weigher_Slot_2 | D882 | Buffer_PLC_Weigher_Slot_2
24 | 83 | D1083
25 | 84 | D1084 | Weigher_Actual_Slot_3 |  |  |  |  | PLC_Weigher_Slot_3 | D884 | Buffer_PLC_Weigher_Slot_3
26 | 85 | D1085
27 | 86 | D1086 | Weigher_Actual_Slot_4 |  |  |  |  | PLC_Weigher_Slot_4 | D886 | Buffer_PLC_Weigher_Slot_4
28 | 87 | D1087
29 | 88 | D1088 | Weigher_Actual_Slot_5 |  |  |  |  | PLC_Weigher_Slot_5 | D888 | Buffer_PLC_Weigher_Slot_5
30 | 89 | D1089
31 | 90 | D1090 | Weigher_Actual_Slot_6 |  |  |  |  | PLC_Weigher_Slot_6 | D890 | Buffer_PLC_Weigher_Slot_6
32 | 91 | D1091
33 | 92 | D1092 | Weigher_Actual_Slot_7 |  |  |  |  | PLC_Weigher_Slot_7 | D892 | Buffer_PLC_Weigher_Slot_7
34 | 93 | D1093
35 | 94 | D1094 | Weigher_Actual_Slot_8 |  |  |  |  | PLC_Weigher_Slot_8 | D894 | Buffer_PLC_Weigher_Slot_8
36 | 95 | D1095
37 | 96 | D1096 | Weigher_Actual_Slot_9 |  |  |  |  | PLC_Weigher_Slot_9 | D896 | Buffer_PLC_Weigher_Slot_9
38 | 97 | D1097
39 | 98 | D1098 | Weigher_Actual_Slot_10 |  |  |  |  | PLC_Weigher_Slot_10 | D898 | Buffer_PLC_Weigher_Slot_10
40 | 99 | D1099
41 | 100 | D1100 | Status_Barcode_ID1 |  |  |  |  | PLC_Status_Checkweight_ID1 | D900 | Buffer_PLC_Status_Checkweight_ID1 | Trạng thái Checkweight
42 | 101 | D1101 | Status_Barcode_ID2 |  |  |  |  | PLC_Status_Checkweight_ID2 | D901 | Buffer_PLC_Status_Checkweight_ID2 | 1 OK
43 | 102 | D1102 | Status_Barcode_ID3 |  |  |  |  | PLC_Status_Checkweight_ID3 | D902 | Buffer_PLC_Status_Checkweight_ID3 | 2 NG
44 | 103 | D1103 | Status_Barcode_ID4 |  |  |  |  | PLC_Status_Checkweight_ID4 | D903 | Buffer_PLC_Status_Checkweight_ID4 | 3 1T
45 | 104 | D1104 | Status_Barcode_ID5 |  |  |  |  | PLC_Status_Checkweight_ID5 | D904 | Buffer_PLC_Status_Checkweight_ID5 | 4 Over
46 | 105 | D1105 | Status_Barcode_ID6 |  |  |  |  | PLC_Status_Checkweight_ID6 | D905 | Buffer_PLC_Status_Checkweight_ID6
47 | 106 | D1106 | Status_Barcode_ID7 |  |  |  |  | PLC_Status_Checkweight_ID7 | D906 | Buffer_PLC_Status_Checkweight_ID7
48 | 107 | D1107 | Status_Barcode_ID8 |  |  |  |  | PLC_Status_Checkweight_ID8 | D907 | Buffer_PLC_Status_Checkweight_ID8
49 | 108 | D1108 | Status_Barcode_ID9 |  |  |  |  | PLC_Status_Checkweight_ID9 | D908 | Buffer_PLC_Status_Checkweight_ID9
50 | 109 | D1109 | Status_Barcode_ID10 |  |  |  |  | PLC_Status_Checkweight_ID10 | D909 | Buffer_PLC_Status_Checkweight_ID10
1 | 110 | D1110 | PC_BacodeW01 |  |  |  | PC -->PLC | PC_Status_Bar_W01 | D910 | Buffer_PC_Status_Bar_W01 | Trạng thái barcode
2 | 111 | D1111 | PC_BacodeW02 |  |  |  |  | PC_Status_Bar_W02 | D911 | Buffer_PC_Status_Bar_W02 | 1 OK
3 | 112 | D1112 | PC_BacodeW03 |  |  |  |  | PC_Status_Bar_W03 | D912 | Buffer_PC_Status_Bar_W03 | 2 NG
4 | 113 | D1113 | PC_BacodeW04 |  |  |  |  | PC_Status_Bar_W04 | D913 | Buffer_PC_Status_Bar_W04 | 3 No read
5 | 114 | D1114 | PC_BacodeW05 |  |  |  |  | PC_Status_Bar_W05 | D914 | Buffer_PC_Status_Bar_W05
6 | 115 | D1115 | PC_BacodeW06 |  |  |  |  | PC_Status_Bar_W06 | D915 | Buffer_PC_Status_Bar_W06
7 | 116 | D1116 | PC_BacodeW07 |  |  |  |  | PC_Status_Bar_W07 | D916 | Buffer_PC_Status_Bar_W07
8 | 117 | D1117 | PC_BacodeW08 |  |  |  |  | PC_Status_Bar_W08 | D917 | Buffer_PC_Status_Bar_W08
9 | 118 | D1118 | PC_BacodeW09 |  |  |  |  | PC_Status_Bar_W09 | D918 | Buffer_PC_Status_Bar_W09
10 | 119 | D1119 | PC_BacodeW10 |  |  |  |  | PC_Status_Bar_W10 | D919 | Buffer_PC_Status_Bar_W10
11 | 120 | D1120 | PC_BacodeW11 |  |  |  |  | PC_Reject_Bar_W01 | D920 | Buffer_PC_Reject_Bar_W01 | Trạng thái enable reject barcode
12 | 121 | D1121 | PC_BacodeW12 |  |  |  |  | PC_Reject_Bar_W02 | D921 | Buffer_PC_Reject_Bar_W02 | = 1 ON
13 | 122 | D1122 | PC_BacodeW13 |  |  |  |  | PC_Reject_Bar_W03 | D922 | Buffer_PC_Reject_Bar_W03 | = 2 OFF
14 | 123 | D1123 | PC_BacodeW14 |  |  |  |  | PC_Reject_Bar_W04 | D923 | Buffer_PC_Reject_Bar_W04
15 | 124 | D1124 | PC_BacodeW15 |  |  |  |  | PC_Reject_Bar_W05 | D924 | Buffer_PC_Reject_Bar_W05
16 | 125 | D1125 | PC_BacodeW16 |  |  |  |  | PC_Reject_Bar_W06 | D925 | Buffer_PC_Reject_Bar_W06
17 | 126 | D1126 | PC_BacodeW17 |  |  |  |  | PC_Reject_Bar_W07 | D926 | Buffer_PC_Reject_Bar_W07
18 | 127 | D1127 | PC_BacodeW18 |  |  |  |  | PC_Reject_Bar_W08 | D927 | Buffer_PC_Reject_Bar_W08
19 | 128 | D1128 | PC_BacodeW19 |  |  |  |  | PC_Reject_Bar_W09 | D928 | Buffer_PC_Reject_Bar_W09
20 | 129 | D1129 | PC_BacodeW20 |  |  |  |  | PC_Reject_Bar_W10 | D929 | Buffer_PC_Reject_Bar_W10
1 | 130 | D1130 | Status_Reject_ID1 |  |  |  | PLC --> PC | Status_Reject_ID1 | D930 | Buffer_PLC_Status_Barcode_ID1 | Trạng thái enable reject checkweight
2 | 131 | D1131 | Status_Reject_ID2 |  |  |  |  | Status_Reject_ID2 | D931 | Buffer_PLC_Status_Barcode_ID2 | = 1 ON
3 | 132 | D1132 | Status_Reject_ID3 |  |  |  |  | Status_Reject_ID3 | D932 | Buffer_PLC_Status_Barcode_ID3 | = 2 OFF
4 | 133 | D1133 | Status_Reject_ID4 |  |  |  |  | Status_Reject_ID4 | D933 | Buffer_PLC_Status_Barcode_ID4
5 | 134 | D1134 | Status_Reject_ID5 |  |  |  |  | Status_Reject_ID5 | D934 | Buffer_PLC_Status_Barcode_ID5
6 | 135 | D1135 | Status_Reject_ID6 |  |  |  |  | Status_Reject_ID6 | D935 | Buffer_PLC_Status_Barcode_ID6
7 | 136 | D1136 | Status_Reject_ID7 |  |  |  |  | Status_Reject_ID7 | D936 | Buffer_PLC_Status_Barcode_ID7
8 | 137 | D1137 | Status_Reject_ID8 |  |  |  |  | Status_Reject_ID8 | D937 | Buffer_PLC_Status_Barcode_ID8
9 | 138 | D1138 | Status_Reject_ID9 |  |  |  |  | Status_Reject_ID9 | D938 | Buffer_PLC_Status_Barcode_ID9
10 | 139 | D1139 | Status_Reject_ID10 |  |  |  |  | Status_Reject_ID10 | D939 | Buffer_PLC_Status_Barcode_ID10
1 | 340 | D1340 | Buffer_PLC_Spare1 |  |  |  | PLC --> PC | PC_Status_Date_W01 | D940 | Buffer_PC_Status_Date_W01 | Trạng thái Datecode
2 | 341 | D1341 | Buffer_PLC_Spare2 |  |  |  |  | PC_Status_Date_W02 | D941 | Buffer_PC_Status_Date_W02 | 1 OK
3 | 342 | D1342 | Buffer_PLC_Spare3 |  |  |  |  | PC_Status_Date_W03 | D942 | Buffer_PC_Status_Date_W03 | 2 NG
4 | 343 | D1343 | Buffer_PLC_Spare4 |  |  |  |  | PC_Status_Date_W04 | D943 | Buffer_PC_Status_Date_W04 | 3 No read
5 | 344 | D1344 | Buffer_PLC_Spare5 |  |  |  |  | PC_Status_Date_W05 | D944 | Buffer_PC_Status_Date_W05
6 | 345 | D1345 | Buffer_PLC_Spare6 |  |  |  |  | PC_Status_Date_W06 | D945 | Buffer_PC_Status_Date_W06
7 | 346 | D1346 | Buffer_PLC_Spare7 |  |  |  |  | PC_Status_Date_W07 | D946 | Buffer_PC_Status_Date_W07
8 | 347 | D1347 | Buffer_PLC_Spare8 |  |  |  |  | PC_Status_Date_W08 | D947 | Buffer_PC_Status_Date_W08
9 | 348 | D1348 | Buffer_PLC_Spare9 |  |  |  |  | PC_Status_Date_W09 | D948 | Buffer_PC_Status_Date_W09
10 | 349 | D1349 | Buffer_PLC_Spare10 |  |  |  |  | PC_Status_Date_W10 | D949 | Buffer_PC_Status_Date_W10
11 | 350 | D1350 | PLC_Counter_OverWeight |  |  |  |  | PLC_OverWeight | D950 | Buffer_PLC_OverWeight
12 | 351 | D1351
13 | 352 | D1352 | PLC_1T |  |  |  |  | PLC_Counter_1T | D952 | Buffer_PLC_Counter_1T
14 | 353 | D1353
15 | 354 | D1354 | PLC_D1354 |  |  |  |  | PLC_D1354 | D954 | Buffer_PLC_954
16 | 355 | D1355 | PLC_D1355 |  |  |  |  | PLC_D1355 | D955 | Buffer_PLC_955
17 | 356 | D1356 | PLC_D1356 |  |  |  |  | PLC_D1356 | D956 | Buffer_PLC_956
18 | 357 | D1357 | PLC_D1357 |  |  |  |  | PLC_D1357 | D957 | Buffer_PLC_957
19 | 358 | D1358 | PLC_D1358 |  |  |  |  | PLC_D1358 | D958 | Buffer_PLC_958
20 | 359 | D1359 | PLC_D1359 |  |  |  |  | PLC_D1359 | D959 | Buffer_PLC_959
21 | 360 | D1360 | PC_Reject_Date_W01 |  |  |  |  | PC_Reject_Date_W01 | D960 | Buffer_PC_Reject_Date_W01 | Trạng thái enable reject Datecode
22 | 361 | D1361 | PC_Reject_Date_W02 |  |  |  |  | PC_Reject_Date_W02 | D961 | Buffer_PC_Reject_Date_W02 | = 1 ON
23 | 362 | D1362 | PC_Reject_Date_W03 |  |  |  |  | PC_Reject_Date_W03 | D962 | Buffer_PC_Reject_Date_W03 | = 2 OFF
24 | 363 | D1363 | PC_Reject_Date_W04 |  |  |  |  | PC_Reject_Date_W04 | D963 | Buffer_PC_Reject_Date_W04
25 | 364 | D1364 | PC_Reject_Date_W05 |  |  |  |  | PC_Reject_Date_W05 | D964 | Buffer_PC_Reject_Date_W05
26 | 365 | D1365 | PC_Reject_Date_W06 |  |  |  |  | PC_Reject_Date_W06 | D965 | Buffer_PC_Reject_Date_W06
27 | 366 | D1366 | PC_Reject_Date_W07 |  |  |  |  | PC_Reject_Date_W07 | D966 | Buffer_PC_Reject_Date_W07
28 | 367 | D1367 | PC_Reject_Date_W08 |  |  |  |  | PC_Reject_Date_W08 | D967 | Buffer_PC_Reject_Date_W08
29 | 368 | D1368 | PC_Reject_Date_W09 |  |  |  |  | PC_Reject_Date_W09 | D968 | Buffer_PC_Reject_Date_W09
30 | 369 | D1369 | PC_Reject_Date_W10 |  |  |  |  | PC_Reject_Date_W10 | D969 | Buffer_PC_Reject_Date_W10
1 | 370 | D1370 | Giới hạn dưới 2T |  |  |  | PC -->PLC | PC_Gioi_han_duoi_2T | D970 | Buffer_PC_Gioi_han_duoi_2T
2 | 371 | D1371
3 | 372 | D1372 | Giới hạn trên 2T |  |  |  |  | PC_Gioi_han_tren_2T | D972 | Buffer_PC_Gioi_han_tren_2T
4 | 373 | D1373
5 | 374 | D1374 | Data 1 |  |  |  |  | PC_Data 1 | D974 | Buffer_PC_Data 1
6 | 375
7 | 376 | D1376 | Data 2 |  |  |  |  | PC_Data 2 | D976 | Buffer_PC_Data 2
8 | 377
9 | 378 | D1378 | Data 3 |  |  |  |  | PC_Data 3 | D978 | Buffer_PC_Data 3
10 | 379
11 | 380 | D1380 | Data 4 |  |  |  |  | PC_Data 4 | D980 | Buffer_PC_Data 4
12 | 381
13 | 382 | D1382 | Data 5 |  |  |  |  | PC_Data 5 | D982 | Buffer_PC_Data 5
14 | 383
15 | 384 | D1384 | Data 6 |  |  |  |  | PC_Data 6 | D984 | Buffer_PC_Data 6
16 | 385
17 | 386 | D1386 | Giá trị bao bì |  |  |  |  | PC_Value_BaoBi | D986 | Buffer_PC_Value_BaoBi
18 | 387
19 | 388 | D1388 | [6 empty] | D988
20 | 389 | D1389 | [6 empty] | D989
21 | 390 | D1390 | gl_Barcode_SV |  |  |  |  | PC_Barcode_SV | D990 | Buffer_PC_Barcode_SV
22 | 391 | D1391 | [6 empty] | D991
23 | 392 | D1392 | [6 empty] | D992
24 | 393 | D1393 | [6 empty] | D993
25 | 394 | D1394 | [6 empty] | D994
26 | 395 | D1395 | [6 empty] | D995
27 | 396 | D1396 | [6 empty] | D996
28 | 397 | D1397 | [6 empty] | D997
29 | 398 | D1398 | [6 empty] | D998
30 | 399 | D1399 | [6 empty] | D999
1 | 400 | D1400 | Weigher_Gross_Slot_1 |  |  |  |  | PC_D1400 | D4000
2 | 401 | D1401 | [5 empty] | PC_D1401 | D4001
3 | 402 | D1402 | Weigher_Gross_Slot_2 |  |  |  |  | PC_D1402 | D4002
4 | 403 | D1403 | [5 empty] | PC_D1403 | D4003
5 | 404 | D1404 | Weigher_Gross_Slot_3 |  |  |  |  | PC_D1404 | D4004
6 | 405 | D1405 | [5 empty] | PC_D1405 | D4005
7 | 406 | D1406 | Weigher_Gross_Slot_4 |  |  |  |  | PC_D1406 | D4006
8 | 407 | D1407 | [5 empty] | PC_D1407 | D4007
9 | 408 | D1408 | Weigher_Gross_Slot_5 |  |  |  |  | PC_D1408 | D4008
10 | 409 | D1409 | [5 empty] | PC_D1409 | D4009
11 | 410 | D1410 | Weigher_Gross_Slot_6 |  |  |  |  | PC_D1410 | D4010
12 | 411 | D1411 | [5 empty] | PC_D1411 | D4011
13 | 412 | D1412 | Weigher_Gross_Slot_7 |  |  |  |  | PC_D1412 | D4012
14 | 413 | D1413 | [5 empty] | PC_D1413 | D4013
15 | 414 | D1414 | Weigher_Gross_Slot_8 |  |  |  |  | PC_D1414 | D4014
16 | 415 | D1415 | [5 empty] | PC_D1415 | D4015
17 | 416 | D1416 | Weigher_Gross_Slot_9 |  |  |  |  | PC_D1416 | D4016
18 | 417 | D1417 | [5 empty] | PC_D1417 | D4017
19 | 418 | D1418 | Weigher_Gross_Slot_10 |  |  |  |  | PC_D1418 | D4018
20 | 419 | D1419 | [5 empty] | PC_D1419 | D4019
|  | D1420 | PC_Barcode_SV_slot1 | 10 word/ 20 chart |  |  |  | PC_Barcode_SV_Slot1 | D4020 | PLC_Buffer_Barcode_SV_Slot1 | Giá trị SV dài 14 ký tự tính từ word thấp nhất
|  | D1429 | [6 empty] | D4029 |  | 18934868173967
|  | D1430 | PC_Barcode_SV_slot2 | 10 word/ 20 chart |  |  |  | PC_Barcode_SV_Slot2 | D4030 | PLC_Buffer_Barcode_SV_Slot2
|  | D1439 | [6 empty] | D4039
|  | D1440 | PC_Barcode_SV_slot3 | 10 word/ 20 chart |  |  |  | PC_Barcode_SV_Slot3 | D4040 | PLC_Buffer_Barcode_SV_Slot3
|  | D1449 | [6 empty] | D4049
|  | D1450 | PC_Barcode_SV_slot4 | 10 word/ 20 chart |  |  |  | PC_Barcode_SV_Slot4 | D4050 | PLC_Buffer_Barcode_SV_Slot4
|  | D1459 | [6 empty] | D4059
|  | D1460 | PC_Barcode_SV_slot5 | 10 word/ 20 chart |  |  |  | PC_Barcode_SV_Slot5 | D4060 | PLC_Buffer_Barcode_SV_Slot5
|  | D1469 | [6 empty] | D4069
|  | D1470 | PC_Barcode_SV_slot6 | 10 word/ 20 chart |  |  |  | PC_Barcode_SV_Slot6 | D4070 | PLC_Buffer_Barcode_SV_Slot6
|  | D1479 | [6 empty] | D4079
|  | D1480 | PC_Barcode_SV_slot7 | 10 word/ 20 chart |  |  |  | PC_Barcode_SV_Slot7 | D4080 | PLC_Buffer_Barcode_SV_Slot7
|  | D1489 | [6 empty] | D4089
|  | D1490 | PC_Barcode_SV_slot8 | 10 word/ 20 chart |  |  |  | PC_Barcode_SV_Slot8 | D4090 | PLC_Buffer_Barcode_SV_Slot8
|  | D1499 | [6 empty] | D4099
|  | D1500 | PC_Barcode_SV_slot9 | 10 word/ 20 chart |  |  |  | PC_Barcode_SV_Slot9 | D4100 | PLC_Buffer_Barcode_SV_Slot9
|  | D1509 | [6 empty] | D4109
|  | D1510 | PC_Barcode_SV_slot10 | 10 word/ 20 chart |  |  |  | PC_Barcode_SV_Slot10 | D4110 | PLC_Buffer_Barcode_SV_Slot10
|  | D1519 | [6 empty] | D4119
|  | D1520 | PC_Barcode_PV_slot1 | 10 word/ 20 chart |  |  |  | PC_Barcode_PV_Slot1 | D4120 | PLC_Buffer_Barcode_PV_Slot1 | Giá trị PV dài 14 ký tự tính từ word thấp nhất
|  | D1529 | [6 empty] | D4129 |  | 18934868173967
|  | D1530 | PC_Barcode_PV_slot2 | 10 word/ 20 chart |  |  |  | PC_Barcode_PV_Slot2 | D4130 | PLC_Buffer_Barcode_PV_Slot2
|  | D1539 | [6 empty] | D4139
|  | D1540 | PC_Barcode_PV_slot3 | 10 word/ 20 chart |  |  |  | PC_Barcode_PV_Slot3 | D4140 | PLC_Buffer_Barcode_PV_Slot3
|  | D1549 | [6 empty] | D4149
|  | D1550 | PC_Barcode_PV_slot4 | 10 word/ 20 chart |  |  |  | PC_Barcode_PV_Slot4 | D4150 | PLC_Buffer_Barcode_PV_Slot4
|  | D1559 | [6 empty] | D4159
|  | D1560 | PC_Barcode_PV_slot5 | 10 word/ 20 chart |  |  |  | PC_Barcode_PV_Slot5 | D4160 | PLC_Buffer_Barcode_PV_Slot5
|  | D1569 | [6 empty] | D4169
|  | D1570 | PC_Barcode_PV_slot6 | 10 word/ 20 chart |  |  |  | PC_Barcode_PV_Slot6 | D4170 | PLC_Buffer_Barcode_PV_Slot6
|  | D1579 | [6 empty] | D4179
|  | D1580 | PC_Barcode_PV_slot7 | 10 word/ 20 chart |  |  |  | PC_Barcode_PV_Slot7 | D4180 | PLC_Buffer_Barcode_PV_Slot7
|  | D1589 | [6 empty] | D4189
|  | D1590 | PC_Barcode_PV_slot8 | 10 word/ 20 chart |  |  |  | PC_Barcode_PV_Slot8 | D4190 | PLC_Buffer_Barcode_PV_Slot8
|  | D1599 | [6 empty] | D4199
|  | D1600 | PC_Barcode_PV_slot9 | 10 word/ 20 chart |  |  |  | PC_Barcode_PV_Slot9 | D4200 | PLC_Buffer_Barcode_PV_Slot9
|  | D1609 | [6 empty] | D4209
|  | D1610 | PC_Barcode_PV_slot10 | 10 word/ 20 chart |  |  |  | PC_Barcode_PV_Slot10 | D4210 | PLC_Buffer_Barcode_PV_Slot10
|  | D1619 | [6 empty] | D4219
|  | D1620 | PC_Datecode_SV_slot1 | 10 word/ 20 chart |  |  |  | PC_Datecode_SV_Slot1 | D4220 | PLC_Buffer_Datecode_SV_Slot1 | Giá trị SV dài 12 ký tự tính từ word thấp nhất
|  | D1629 | [6 empty] | D4229 |  | 241223BN0331
|  | D1630 | PC_Datecode_SV_slot2 | 10 word/ 20 chart |  |  |  | PC_Datecode_SV_Slot2 | D4230 | PLC_Buffer_Datecode_SV_Slot2
|  | D1639 | [6 empty] | D4239
|  | D1640 | PC_Datecode_SV_slot3 | 10 word/ 20 chart |  |  |  | PC_Datecode_SV_Slot3 | D4240 | PLC_Buffer_Datecode_SV_Slot3
|  | D1649 | [6 empty] | D4249
|  | D1650 | PC_Datecode_SV_slot4 | 10 word/ 20 chart |  |  |  | PC_Datecode_SV_Slot4 | D4250 | PLC_Buffer_Datecode_SV_Slot4
|  | D1659 | [6 empty] | D4259
|  | D1660 | PC_Datecode_SV_slot5 | 10 word/ 20 chart |  |  |  | PC_Datecode_SV_Slot5 | D4260 | PLC_Buffer_Datecode_SV_Slot5
|  | D1669 | [6 empty] | D4269
|  | D1670 | PC_Datecode_SV_slot6 | 10 word/ 20 chart |  |  |  | PC_Datecode_SV_Slot6 | D4270 | PLC_Buffer_Datecode_SV_Slot6
|  | D1679 | [6 empty] | D4279
|  | D1680 | PC_Datecode_SV_slot7 | 10 word/ 20 chart |  |  |  | PC_Datecode_SV_Slot7 | D4280 | PLC_Buffer_Datecode_SV_Slot7
|  | D1689 | [6 empty] | D4289
|  | D1690 | PC_Datecode_SV_slot8 | 10 word/ 20 chart |  |  |  | PC_Datecode_SV_Slot8 | D4290 | PLC_Buffer_Datecode_SV_Slot8
|  | D1699 | [6 empty] | D4299
|  | D1700 | PC_Datecode_SV_slot9 | 10 word/ 20 chart |  |  |  | PC_Datecode_SV_Slot9 | D4300 | PLC_Buffer_Datecode_SV_Slot9
|  | D1709 | [6 empty] | D4309
|  | D1710 | PC_Datecode_SV_slot10 | 10 word/ 20 chart |  |  |  | PC_Datecode_SV_Slot10 | D4310 | PLC_Buffer_Datecode_SV_Slot10
|  | D1719 | [6 empty] | D4319
|  | D1720 | PC_Datecode_PV_slot1 | 10 word/ 20 chart |  |  |  | PC_Datecode_PV_Slot1 | D4320 | PLC_Buffer_Datecode_PV_Slot1 | Giá trị PV dài 14 ký tự tính từ word thấp nhất
|  | D1729 | [6 empty] | D4329 |  | 241223BN0331
|  | D1730 | PC_Datecode_PV_slot2 | 10 word/ 20 chart |  |  |  | PC_Datecode_PV_Slot2 | D4330 | PLC_Buffer_Datecode_PV_Slot2
|  | D1739 | [6 empty] | D4339
|  | D1740 | PC_Datecode_PV_slot3 | 10 word/ 20 chart |  |  |  | PC_Datecode_PV_Slot3 | D4340 | PLC_Buffer_Datecode_PV_Slot3
|  | D1749 | [6 empty] | D4349
|  | D1750 | PC_Datecode_PV_slot4 | 10 word/ 20 chart |  |  |  | PC_Datecode_PV_Slot4 | D4350 | PLC_Buffer_Datecode_PV_Slot4
|  | D1759 | [6 empty] | D4359
|  | D1760 | PC_Datecode_PV_slot5 | 10 word/ 20 chart |  |  |  | PC_Datecode_PV_Slot5 | D4360 | PLC_Buffer_Datecode_PV_Slot5
|  | D1769 | [6 empty] | D4369
|  | D1770 | PC_Datecode_PV_slot6 | 10 word/ 20 chart |  |  |  | PC_Datecode_PV_Slot6 | D4370 | PLC_Buffer_Datecode_PV_Slot6
|  | D1779 | [6 empty] | D4379
|  | D1780 | PC_Datecode_PV_slot7 | 10 word/ 20 chart |  |  |  | PC_Datecode_PV_Slot7 | D4380 | PLC_Buffer_Datecode_PV_Slot7
|  | D1789 | [6 empty] | D4389
|  | D1790 | PC_Datecode_PV_slot8 | 10 word/ 20 chart |  |  |  | PC_Datecode_PV_Slot8 | D4390 | PLC_Buffer_Datecode_PV_Slot8
|  | D1799 | [6 empty] | D4399
|  | D1800 | PC_Datecode_PV_slot9 | 10 word/ 20 chart |  |  |  | PC_Datecode_PV_Slot9 | D4400 | PLC_Buffer_Datecode_PV_Slot9
|  | D1809 | [6 empty] | D4409
|  | D1810 | PC_Datecode_PV_slot10 | 10 word/ 20 chart |  |  |  | PC_Datecode_PV_Slot10 | D4410 | PLC_Buffer_Datecode_PV_Slot10
|  | D1819 | [6 empty] | D4419

## PC_Control
D1040 | PC_Control
D1041
M1200 | PC_START_PB | Bit | 0 | request | Man_Start or Auto_Start
M1201 | PC_STOP_PB | Bit | 1
M1202 | PC_ALARM_RESET_PB | Bit | 2 | request | not PLC_Machine_Alarm
M1203 | PC_Man_mode | Bit | 3 | request | bPC_Man_Mode
M1204 | PC_BT_TACH_CHAI_START_PB | Bit | 4 | request | PLC_Btai_Vao_Run
M1205 | PC_BT_TACH_CHAI_STOP_PB | Bit | 5
M1206 | PC_BT_CAN_START_PB | Bit | 6 | request | PLC_Btai_Can_Run
M1207 | PC_BT_CAN_STOP_PB | Bit | 7
M1208 | PC_BT_REJECT_START_PB | Bit | 8 | request | PLC_Btai_Ra_Run
M1209 | PC_BT_REJECT_STOP_PB | Bit | 9
M1210 | PC_Reject_Cyl_ON | Bit | A
M1211 | PC_Reject_Cyl_OFF | Bit | B
M1212 | PC_Weigher_Disable | Bit | C | request | bPC_Weigher_Disable
M1213 | PC_Checkweight_Disable | Bit | D
M1214 | PC_Buzzer_OFF | Bit | E | request | bPC_Buzzer_OFF
M1215 | PC_Reject_Test | Bit | F | request | bPC_Reject_Test
M1216 | PC_Shutdown_OK | Bit | 0 |  | 30s sau khi bit này được gửi ==> off relay PS
M1217 | PC_Counter_Reset_PB | Bit | 1
M1218 | PC_Barcode_Disable | Bit | 2 | request | bPC_Barcode_Disable
M1219 | PC_Datecode_Disable | Bit | 3
M1220 | PC_Reject_Cyl_Disable | Bit | 4
M1221 | PC_Status_21
M1222 | PC_Status_22
M1223 | PC_Status_23
M1224 | PC_Status_24
M1225 | PC_Status_25
M1226 | PC_Status_26
M1227 | PC_Status_27
M1228 | PC_Status_28
M1229 | PC_Status_29
M1230 | PC_Status_30
M1231 | PC_Status_31

## PLC_Status
D1020 | PLC_Control_Status
D1021
M1100 | PLC_Machine_Run | Bit | Auto_Start | 0
M1101 | PLC_Machine_Stop | Bit | not Auto_Start | 1
M1102 | PLC_Machine_Alarm | Bit | PLC_Machine_Alarm | 2
M1103 | PLC_Machine_Reset | Bit |  | 3
M1104 | PLC_Btai_Vao_Run | Bit | PLC_Btai_Vao_Run | 4
M1105 | PLC_Btai_Can_Run | Bit | PLC_Btai_Can_Run | 5
M1106 | PLC_Btai_Ra_Run | Bit | PLC_Btai_Ra_Run | 6
M1107 | PLC_Status_7 | Bit |  | 7
M1108 | PLC_Reject_SW_ON | Bit | bPC_Reject_ON | 8
M1109 | PLC_Barcode_NG | Bit | PLC_Barcode_FAIL | 9
M1110 | PLC_PC_Shutdown_Request | Bit | PLC_PC_Shutdown_Request | A
M1111 | PLC_Product_NG | Bit | PLC_Product_NG | B
M1112 | PLC_Product_OK | Bit | PLC_Product_OK | C
M1113 | PLC_Buzzer_OFF | Bit | bPC_Buzzer_OFF | D
M1114 | PLC_Man_mode | Bit | bPC_Man_Mode | E
M1115 | PLC_Barcode_Disable | Bit | bPC_Barcode_Disable | F
M1116 | PLC_Weigher_Disable | Bit | bPC_Weigher_Disable | 0
M1117 | PLC_Datecode_Disable | Bit | bPC_Datecode_Disable | 1
M1118 | PLC_Status_18
M1119 | PLC_Status_19
M1120 | PLC_Status_20
M1121 | PLC_Status_21
M1122 | PLC_Status_22
M1123 | PLC_Status_23
M1124 | PLC_Status_24
M1125 | PLC_Status_25
M1126 | PLC_Status_26
M1127 | PLC_Status_27
M1128 | PLC_Status_28
M1129 | PLC_Status_29
M1130 | PLC_Status_30
M1131 | PLC_Status_31

## Error & Warning
D1034 |  |  |  | Check
Error_Btai_Vao | Bit | VAR_GLOBAL | M1002 | x | Lỗi băng tải vào cân
Error_Btai_Can | Bit | VAR_GLOBAL | M1003 | x | Lỗi băng tải loại túi
Error_Btai_Ra | Bit | VAR_GLOBAL | M1004 | x | Lỗi băng tải cân
Error_Emergency_Stop | Bit | VAR_GLOBAL | M1005 | x | Lỗi nút nhấn khẫn
Error_Btai_Ra_Overload | Bit | VAR_GLOBAL | M1008 | x | Đầy túi trên băng tải loại túi
Error_Door_open_Coy_CW | Bit | VAR_GLOBAL | M1009 | x | Cửa vị trí băng tải cân mở
Error_Door_open_NG_bag_Pos | Bit | VAR_GLOBAL | M1010 | x | Cửa vị trí lấy túi NG mở
Error_sensor_weigh_IN | Bit | VAR_GLOBAL | M1011 | x | Lỗi sensor vào cân
Error_sensor_weigh_OUT | Bit | VAR_GLOBAL | M1012 | x | Lỗi sensor ra cân
Error_IND570_Over_Cap | Bit | VAR_GLOBAL | M1014 | x | Lỗi quá trọng lượng cân cho phép
Error_Dynamic_OFF | Bit | VAR_GLOBAL | M1016 | x | Lỗi mất tín hiệu cân động running
Error_PS_Air_Fail | Bit | VAR_GLOBAL | M1017 | x | Lỗi mất khí nén
Error_18 | Bit | VAR_GLOBAL | M1018
Error_19 | Bit | VAR_GLOBAL | M1019
Error_20 | Bit | VAR_GLOBAL | M1020
Error_21 | Bit | VAR_GLOBAL | M1021
Error_22 | Bit | VAR_GLOBAL | M1022
Error_23 | Bit | VAR_GLOBAL | M1023
Error_24 | Bit | VAR_GLOBAL | M1024
Error_25 | Bit | VAR_GLOBAL | M1025
Error_26 | Bit | VAR_GLOBAL | M1026
Error_27 | Bit | VAR_GLOBAL | M1027
Error_28 | Bit | VAR_GLOBAL | M1028
Error_29 | Bit | VAR_GLOBAL | M1029
Error_30 | Bit | VAR_GLOBAL | M1030
Error_31 | Bit | VAR_GLOBAL | M1031
Warning_Box_Fail | Bit | VAR_GLOBAL | M1032 |  | Cảnh báo túi lỗi
Warining_Save_Power_Mode | Bit | VAR_GLOBAL | M1033 |  | Trạng thái chờ
Warning_02 | Bit | VAR_GLOBAL | M1034
Warning_03 | Bit | VAR_GLOBAL | M1035
Warning_04 | Bit | VAR_GLOBAL | M1036
Warning_05 | Bit | VAR_GLOBAL | M1037
Warning_06 | Bit | VAR_GLOBAL | M1038
Warning_07 | Bit | VAR_GLOBAL | M1039
Warning_08 | Bit | VAR_GLOBAL | M1040
Warning_09 | Bit | VAR_GLOBAL | M1041
Warning_10 | Bit | VAR_GLOBAL | M1042
Warning_11 | Bit | VAR_GLOBAL | M1043
Warning_12 | Bit | VAR_GLOBAL | M1044
Warning_13 | Bit | VAR_GLOBAL | M1045
Warning_14 | Bit | VAR_GLOBAL | M1046
Warning_15 | Bit | VAR_GLOBAL | M1047
Warning_16 | Bit | VAR_GLOBAL | M1048
Warning_17 | Bit | VAR_GLOBAL | M1049
Warning_18 | Bit | VAR_GLOBAL | M1050
Warning_19 | Bit | VAR_GLOBAL | M1051
Warning_20 | Bit | VAR_GLOBAL | M1052
Warning_21 | Bit | VAR_GLOBAL | M1053
Warning_22 | Bit | VAR_GLOBAL | M1054
Warning_23 | Bit | VAR_GLOBAL | M1055
Warning_24 | Bit | VAR_GLOBAL | M1056
Warning_25 | Bit | VAR_GLOBAL | M1057
Warning_26 | Bit | VAR_GLOBAL | M1058
Warning_27 | Bit | VAR_GLOBAL | M1059
Warning_28 | Bit | VAR_GLOBAL | M1060
Warning_29 | Bit | VAR_GLOBAL | M1061
Warning_30 | Bit | VAR_GLOBAL | M1062
Warning_31 | Bit | VAR_GLOBAL | M1063

## Dich_Bit_Reject
M900 | PLC_SFTR_b_Status
M901 | PLC_SFTR_b_5
M902 | PLC_SFTR_b_4
M903 | PLC_SFTR_b_3
M904 | PLC_SFTR_b_Reject | Bit reject
M905 | PLC_SFTR_b_1
M906
M907
M908
M909
M910

## Input
Đia chỉ | Comment | Variable name | Loại tín hiệu | NOTE | Vị trí
S/S = 0VDC
X0 | InPLC_SV1_INP | InPLC_SV1_INP | NPN | X0 | i_Servo1_INP
X1 | InPLC_SV1_ALM | InPLC_SV1_ALM | NPN | X1 | i_Servo1_Alarm
X2 | InPLC_SV2_INP | InPLC_SV2_INP | NPN | X2 | i_Servo2_INP
X3 | InPLC_SV2_ALM | InPLC_SV2_ALM | NPN | X3 | i_Servo2_Alarm
X4 | InPLC_ss_Barcode | InPLC_ss_Barcode | NPN | X20 | i_Servo3_INP
X5 | InPLC_ss_InCheckWeigh | InPLC_ss_InCheckWeigh | NPN | X21 | i_Servo3_Alarm
X6 | InPLC_ss_OutCheckWeigh | InPLC_ss_OutCheckWeigh | NPN | X4 | i_SS_barcode
X7 | InPLC_SpareX7 | InPLC_SpareX7 |  | X17 | i_PB_PC_Power_ON_OFF
X10 | InPLC_btn_AlarmReset | InPLC_btn_AlarmReset | NO | X10 | i_PB_Alarm_reset
X11 | InPLC_btn_Start | InPLC_btn_Start | NO | X11 | i_PB_Start
X12 | InPLC_btn_Stop | InPLC_btn_Stop | NC | X12 | i_PB_Stop
X13 | InPLC_sw_EnCylinder | InPLC_sw_EnCylinder | NO | X13 | i_SW_Reject_ON
X14 | InPLC_btn_Emergency | InPLC_btn_Emergency | NC | X14 | i_PB_E_Stop
X15 | InPLC_Door_Switch | InPLC_Door_Switch | NC | X5 | i_SS_Weigher_IN
X16 | InPLC_ss_Reject | InPLC_ss_Reject | NPN | X6 | i_SS_Weigher_OUT
X17 | InPLC_IPC_PS | InPLC_IPC_PS |  | X16 | i_SS_Reject
X20 | InPLC_INV_RUNNING | InPLC_INV_RUNNING |  | X7 | i_SS_Reject_stuck
X21 | InPLC_INV_ALARM | InPLC_INV_ALARM |  | X15 | i_SS_Door_Switch
X22 | InPLC_CAM_Out1 | InPLC_CAM_Out1 |  | X30 | i_SS_Conveyor_IN
X23 | InPLC_CAM_Out2 | InPLC_CAM_Out2 |  | X31 | i_SS_Conveyor_Out
X24 | InPLC_Checkweigh_RuningDYN | InPLC_Checkweigh_RuningDYN |  | X24 | i_Checkweigh_RuningDYN
X25 | InPLC_Checkweigh_Over_Cap | InPLC_Checkweigh_Over_Cap |  | X25 | i_Checkweigh_Over_Cap
X26 | InPLC_Checkweigh_Completed | InPLC_Checkweigh_Completed |  | X26 | i_Checkweigh_Completed
X27 | InPLC_Checkweigh_Alarm | InPLC_Checkweigh_Alarm |  | X27 | i_Checkweigh_Alarm
X30 | i_CAM_Barode_OK | i_CAM_Barode_OK |  | X22 | i_CAM_Barode_OK
X31 | i_CAM_Barcode_Ready | i_CAM_Barcode_Ready |  | X23 | i_CAM_Barcode_Ready
X32 |  | InPLC_SpareX32 |  | X32 | i_Spare_X32
X33 |  | InPLC_SpareX33 |  | X33 | i_Spare_X33
X34 |  | InPLC_SpareX34 |  | X34 | i_Spare_X34
X35 |  | InPLC_SpareX35 |  | X35 | i_Spare_X35
X36 |  | InPLC_SpareX36 |  | X36 | i_Spare_X36
X37 | i_Lien_Dong_Stop_Request | i_Lien_Dong_Stop_Request |  | X37 | i_Lien_Dong_Stop_Request

## Output
Đia chỉ | Comment | Variable name | Loại tín hiệu | NOTE | Vị trí
Y0 | o_Servo1_PP_FWD | OutPLC_SV1_FWD | Sink | Y0 | o_Servo1_PP_FWD
Y1 | o_Servo2_PP_FWD | OutPLC_SV2_FWD |  | Y1 | o_Servo2_PP_FWD
Y2 | o_Servo3_PP_FWD | OutPLC_INV_RUN |  | Y2 | o_Servo3_PP_FWD
Y6 | o_Servo123_ON | OutPLC_SV1_REV |  | Y6 | o_Servo123_ON
Y4 | o_Servo1_PP_REV | OutPLC_SV2_REV | Sink | Y3 | o_Servo1_PP_REV
Y5 | o_Servo2_PP_REV | OutPLC_SpareY5 |  | Y4 | o_Servo2_PP_REV
Y3 | o_Servo3_PP_REV | OutPLC_SV_ON |  | Y5 | o_Servo3_PP_REV
Y7 | o_Servo123_Reset | OutPLC_SV_Reset |  | Y7 | o_Servo123_Reset
Y10 | OutPLC_TL_Red | OutPLC_TL_Red | Sink | Y10 | o_Tower_light_Red
Y11 | OutPLC_TL_Yellow | OutPLC_TL_Yellow |  | Y11 | o_Tower_light_Yellow
Y12 | OutPLC_TL_Green | OutPLC_TL_Green |  | Y12 | o_Tower_light_Green
Y13 | OutPLC_TL_Buzz | OutPLC_TL_Buzz |  | Y13 | o_Tower_light_Buzzer
Y16 | OutPLC_btn_Red | OutPLC_btn_Red | Sink | Y16 | o_PL_Stop
Y15 | OutPLC_btn_Green | OutPLC_btn_Green |  | Y15 | o_PL_Start
Y14 | OutPLC_btn_Yellow | OutPLC_btn_Yellow |  | Y14 | o_PL_Alarm
Y17 | OutPLC_Cyl_Reject | OutPLC_Cyl_Reject |  | Y17 | o_SOL_Cyl_Reject
Y20 | OutPLC_Relay_IPC_PS | OutPLC_Relay_IPC_PS | Sink | Y20 | o_PC_Power_ON
Y21 | OutPLC_btn_IPC_PS_Green | OutPLC_btn_IPC_PS_Green |  | Y22 | o_CAM_Trigger
Y22 | OutPLC_Trigger_CAM | OutPLC_Trigger_CAM |  | Y23 | o_Machine_Auto_RUN
Y23 | OutPLC_SpareY23 | OutPLC_SpareY23 |  | Y21 | o_PL_PC_Power
Y24 | OutPLC_SpareY24 | OutPLC_SpareY24 | Sink | Y24 | o_Spare_Y24
Y25 | OutPLC_SpareY25 | OutPLC_SpareY25 |  | Y25 | o_Spare_Y25
Y26 | OutPLC_SpareY26 | OutPLC_SpareY26 |  | Y26 | o_Spare_Y26
Y27 | OutPLC_SpareY27 | OutPLC_SpareY27 |  | Y27 | o_Spare_Y27
Y31 | o_Weigher_Begin | OutPLC_Checkweigh_In1 | Soure | Y30 | o_Weigher_Begin
Y32 | o_Weigher_End | OutPLC_Checkweigh_In2 |  | Y31 | o_Weigher_End
Y33 | o_Weigher_reset_Alarm | OutPLC_Checkweigh_In3 |  | Y32 | o_Weigher_reset_Alarm
Y34 | o_Weigher_IN4 | OutPLC_Checkweigh_In4 |  | Y33 | o_Weigher_IN4
Y35 | o_Weigher_IN5 | OutPLC_Checkweigh_In5 | Soure | Y34 | o_Weigher_IN5
Y36 | OutPLC_Stop_BT_EOL | OutPLC_Stop_BT_EOL |  | Y35 | o_Spare_Y35 | BT2= BT EOL
Y37 | OutPLC_Stop_BT_CAPPER | OutPLC_Stop_BT_CAPPER |  | Y36 | o_Spare_Y36 | BT3 = BT CAPPER
Y30 |  | OutPLC_SpareY30 |  | Y37 | o_Spare_Y37

## CP & CE requirement
SKU |  | Packsize | Packsize + bì | Speed | Pouch/case | Case size (mm) |  |  | Speed requirement |  | Sai số trọng lượng mỗi túi | Case weight |  |  | Trọng lượng max của thùng thiếu 1 túi | Trọng lượng min của thùng thừa 1 túi |  | Sai số thiết bị yêu cầu | Cài đặt CW |  |  | Thùng | Bì
|  | gr | gr | bpm | bpc | L | W | H | cases/min | m/s | +/-1.5% | Min kg | Target kg | Max kg |  |  |  | Kg | Min Kg | Target kg | Max Kg | Kg | Kg
FCL-NE-Pouch-1800 |  | 1.8 | 1.831 | 66 | 6 | 400 | 325 | 195 | 11 | 4.4 | 0.027465 | 10.8212 | 10.986 | 11.1508 | 9.3198 | 12.6522 | FCL-NE-Pouch-1800 | 0.75071 | 10.8205 | 11.736 | 12.6515 | 0.75 | 0.031
FCN - Pouch 800 |  | 0.8 | 0.815 | 88 | 12 | 326 | 276 | 209 | 7.3333 | 2.3907 | 0.012225 | 9.6333 | 9.78 | 9.9267 | 9.1117 | 10.4483 | FCN - Pouch 800 | 0.2608 | 9.9325 | 10.34 | 10.7475 | 0.56 | 0.015
FCN - Pouch 1600 |  | 1.6 | 1.628 | 66 | 9 | 370 | 325 | 280 | 7.3333 | 2.7133 | 0.02442 | 14.4322 | 14.652 | 14.8718 | 13.2438 | 16.0602 | FCN - Pouch 1600 | 0.59422 | 14.838 | 15.652 | 16.466 | 1 | 0.028
DW - Pouch 250 |  | 0.25 | 0.254 | 110 | 18 | 400 | 225 | 180 | 6.1111 | 2.4444 | 0.00381 | 4.5034 | 4.572 | 4.6406 | 4.3866 | 4.7574 | DW - Pouch 250 | 0.05842 | 4.925 | 5.052 | 5.179 | 0.48 | 0.004
DW - Pouch 400 |  | 0.4 | 0.406 | 110 | 24 | 390 | 215 | 210 | 4.5833 | 1.7875 | 0.00609 | 9.5978 | 9.744 | 9.8902 | 9.4842 | 10.0038 | DW - Pouch 400 | 0.05684 | 10.061 | 10.264 | 10.467 | 0.52 | 0.006
DW-Pouch-750 |  | 0.75 | 0.763 | 88 | 18 | 336 | 296 | 287 | 4.8889 | 1.6427 | 0.011445 | 13.528 | 13.734 | 13.94 | 13.177 | 14.291 | DW-Pouch-750 | 0.17549 | 14.2025 | 14.584 | 14.9655 | 0.85 | 0.013
DW - Pouch 1400 |  | 1.4 | 1.424 | 66 | 9 | 370 | 305 | 265 | 7.3333 | 2.7133 | 0.02136 | 12.6238 | 12.816 | 13.0082 | 11.5842 | 14.0478 | DW - Pouch 1400 | 0.51976 | 12.994 | 13.706 | 14.418 | 0.89 | 0.024
Floorcare - Pouch 1000 |  | 1 | 1.017 | 66 | 12 | 330 | 300 | 235 | 5.5 | 1.815 | 0.015255 | 12.0209 | 12.204 | 12.3871 | 11.3701 | 13.0379 | Floorcare - Pouch 1000 | 0.32544 | 12.3855 | 12.894 | 13.4025 | 0.69 | 0.017
Maximum | [5 empty] | 400 | 325 | 287 | 11 | 4.4 |  | 4.5034 | 14.652 | 14.8718 |  |  |  | 0.05684
DW-Bottle-1500 |  |  | 1500 | 36 | #REF! | 263 | 236 | 288 | #VALUE! |  |  | #REF!
DW-Bottle-3800 |  |  | 3800 | 30 | #REF! | 430 | 190 | 305 | #VALUE! |  |  | #REF!
FC-Bottle-3800 |  |  | 3800 | 30 | #REF! | 350 | 210 | 307 | #VALUE! |  |  | #REF!
FCL-Bottle-2000 |  |  | 2000 | 48 | #REF! | 370 | 230 | 330 | #VALUE! |  |  | #REF!
FCL-Bottle-2400 |  |  | 2400 | 36 | #REF! |  |  |  | #VALUE! |  |  | #REF!
FCL-Bottle-2700 |  |  | 2700 | 36 | #REF! | 385 | 215 | 355 | #VALUE! |  |  | #REF!
FCL-Bottle-3800 |  |  | 3800 | 24 | #REF! |  |  |  | #VALUE! |  |  | #REF!
FCL-Bottle-4200 |  |  | 4200 | 24 | #REF! |  |  |  | #VALUE! |  |  | #REF!
FCN-Bottle-1800 |  |  | 1800 | 36 | #REF! | 410 | 170 | 330 | #VALUE! |  |  | #REF!
FCN-Bottle-3800 |  |  | 3800 | 36 | #REF! | 350 | 210 | 307 | #VALUE! |  |  | #REF!
Maximum | [5 empty] | 430 | 236 | 355 | #VALUE! |  |  | #REF!
NOTE : |  |  | DW : DISHWASH
FCL : FABCLEAN
|  |  | FCN : FABCON/CFT/COMFORT | [5 empty] | Case weight
Line | Packsize(g) | SKU | Description | FG |  | Min Kg | Target kg | Max Kg | Barcode | Min kg | Target kg | Max kg | Sai số | Trọng lượng max của thùng thiếu 1 túi | Trọng lượng min của thùng thừa 1 túi
Messpack | 0.75 | DW-Pouch-750 | SUNLIGHT HDW LEMON (POU) 18X750G | 67517502 | 19 | 14.1 | 14.4 | 13.8 | 18934868 134234 | 14.2025 | 14.584 | 14.9655 | 0.11 | 13.177 | 14.291
| 0.75 | DW-Pouch-750 | SUNLIGHT HDW GRN TEA AO PO RE0117 18X750G | 67403242 | 20 | 14.1 | 14.4 | 13.8 | 18934868 132384 | 14.2025 | 14.584 | 14.9655 | 0.11 | 13.177 | 14.291
| 0.75 | DW-Pouch-750 | SUNLIGHT HDW NATURE ESSENCE POU 18X750G | 67403264 | 21 | 14.1 | 14.4 | 13.8 | 18934868 132469 | 14.2025 | 14.584 | 14.9655 | 0.11 | 13.177 | 14.291
| 1 | Floorcare - Pouch 1000 | SUNLIGHT STD FLR GREEN POU P0117X1KG | 67470266 | 22 | 12.69 | 12.92 | 12.5 | 18934868 133893 | 12.3855 | 12.894 | 13.4025 | 0.1 | 13.177 | 13.0379
| 1 | Floorcare - Pouch 1000 | SUNLIGHT FLOORCARE GOLD POU P0316 12X1KG | 67132320 | 23 | 12.69 | 12.92 | 12.5 |  | 12.3855 | 12.894 | 13.4025 | 0.1 | 13.177 | 13.0379
| 1.4 | DW - Pouch 1400 | SUNLIGHT HDW LEMON POU 9X1.4G | 67517507 | 24 | 13.554 | 13.743 | 13.365 | 18934868 134241 | 12.994 | 13.706 | 14.418 | 0.1 | 11.5842 | 14.0478
| 1.6 | FCN - Pouch 1600 | COMFORT CONC LIQ WHITE POU P0118 9X1.6L | 67434150 | 25 | 15.29 | 15.56 | 15.02 | 18934868 133152 | 14.838 | 15.652 | 16.466 | 0.12 | 11.3701 | 16.0602
| 1.6 | FCN - Pouch 1600 | COMFORT CNC IBZ 1-RNS POU RE0117 9X1.6L | 67349994 | 26 | 15.29 | 15.56 | 15.02 | 18934868 130564 | 14.838 | 15.652 | 16.466 | 0.12 | 11.3701 | 16.0602
| 1.6 | FCN - Pouch 1600 | COMFORT CONC BLUE POU RE0117 9X1.6L | 67349997 | 27 | 15.29 | 15.56 | 15.02 | 18934868 130625 | 14.838 | 15.652 | 16.466 | 0.12 | 11.3701 | 16.0602
| 1.6 | FCN - Pouch 1600 | COMFORT CNC MERLIN 1RNS RE0117 9X1.6L | 67349992 | 28 | 15.29 | 15.56 | 15.02 | 18934868 130762 | 14.838 | 15.652 | 16.466 | 0.12 | 11.3701 | 16.0602
| 1.6 | FCN - Pouch 1600 | COMFORT SUPER SS SOFIA GOLD POU 9X1.6L | 67068535 | 29 | 15.29 | 15.56 | 15.02 | 18934868120855 | 14.838 | 15.652 | 16.466 | 0.12 | 11.3701 | 16.0602
| 1.6 | FCN - Pouch 1600 | COMFORT SUPER SS BELLA PURPLE POU 9X1.6L | 67068562 | 30 | 15.29 | 15.56 | 15.02 | 18934868120930 | 14.838 | 15.652 | 16.466 | 0.12 | 11.3701 | 16.0602
| 1.6 | FCN - Pouch 1600 | COMFORT SUPER SS ROSE POU 9X1.6L | 67195083 | 31 | 15.29 | 15.56 | 15.02 | 18934868127397 | 14.838 | 15.652 | 16.466 | 0.12 | 11.3701 | 16.0602
| 1.6 | FCN - Pouch 1600 | COMFORT SUPER SS LILLIE POU 9X1.6L | 67410228 | 32 | 15.29 | 15.56 | 15.02 | 18934868132070 | 14.838 | 15.652 | 16.466 | 0.12 | 11.3701 | 16.0602
| 1.6 | FCN - Pouch 1600 | COMFORT CNC NTRLCARE DETOXIFY POU 9X1.6L | 67570319 | 33 | 15.29 | 15.56 | 15.02 | 18934868135613 | 14.838 | 15.652 | 16.466 | 0.12 | 11.3701 | 16.0602
| 1.6 | FCN - Pouch 1600 | COMFORT CONC NT CR UV PROTECT POU 9X1.6L | 67570323 | 34 | 15.29 | 15.56 | 15.02 | 18934868135637 | 14.838 | 15.652 | 16.466 | 0.12 | 11.3701 | 16.0602
| 0.8 | FCN - Pouch 800 | COMFORT CNC LIQ WHITE POU P0118 12X800ML | 67434141 | 35 | 10.13 | 10.34 | 9.91 | 18934868 133138 | 9.9325 | 10.34 | 10.7475 | 0.07 | 13.177 | 10.4483
| 0.8 | FCN - Pouch 800 | COMFORT CONC BLUE POU RE0117 12X800ML | 67350034 | 36 | 10.13 | 10.34 | 9.91 | 18934868 130601 | 9.9325 | 10.34 | 10.7475 | 0.07 | 13.177 | 10.4483
| 0.8 | FCN - Pouch 800 | COMFORT CONC IBIZA 1RNS POU RE0117 12X800ML | 67350036 | 37 | 10.13 | 10.34 | 9.91 | 18934868 130571 | 9.9325 | 10.34 | 10.7475 | 0.07 | 13.177 | 10.4483
| 0.8 | FCN - Pouch 800 | COMFORT CNC MERLIN 1RNS POU RE0117 12X800ML | 67350038 | 38 | 10.13 | 10.34 | 9.91 | 18934868 130557 | 9.9325 | 10.34 | 10.7475 | 0.07 | 13.177 | 10.4483
| 1.8 | FCL-NE-Pouch-1800 | SURF LQD MAGICAL FLORAL POUCH 6X1.8KG | 67138630 | 39 | 11.72 | 11.9 | 11.5 | 18934868125010 | 10.8205 | 11.736 | 12.6515 | 0.09 | 11.3701 | 12.6522
| 1.8 | FCL-NE-Pouch-1800 | OMO HS LIQ HW POU RE0115 6X1.8KG | 21163240 | Chương trình đặc biệt | 11.5 | 11.69 | 11.3 | 18934868 111082 | 10.8205 | 11.736 | 12.6515 | 0.09 | 11.3701 | 12.6522

## HẢO REQUIRE
|  | 1 | 2 | 3 | 4 | 5 | 6 | 7 | 8 | 9 | 10 | 11 | 12 | 13 | 14 | 15 | 16 | 17 | 18 | 19 | 20 | 21 | 22
SKU |  | Packsize | Packsize + bì (vỏ túi) | Speed | ch/case | Case size (mm) |  |  | Speed requirement |  | Sai số trọng lượng mỗi túi | Case weight (theo sai số cho phép của lượng dầu trong 1 chai thành phẩm) |  |  | Trọng lượng max của thùng thiếu 1 túi | Trọng lượng min của thùng thừa 1 túi |  | Sai số thiết bị yêu cầu | Cài đặt CW |  |  | Bì (chai) | Bì (nắp)
|  | gr | gr | bpm | bpc | L | W | H | cases/min | m/s | +/-1.5% | Min kg | Target kg | Max kg |  |  |  | Kg | Min Kg | Target kg | Max Kg | Kg | Kg
FC - 1000 |  | 1 | 1.0095 | 66 | [5 empty] | #VALUE! | 0.015142 | 0 | 0 | 0 |  |  | FC - 1000 | 0 | 0.062 | 0.062 | 0.062 | 0.062 | 0.0095
FC - 3600 |  | 3.6 | 3.615 | 88 | [5 empty] | #VALUE! | 0.054225 | 0 | 0 | 0 |  |  | FC - 3600 | 0 | 0.56 | 0.56 | 0.56 | 0.56 | 0.015
FC 3800 |  | 3.8 | 3.828 | 66 | [5 empty] | #VALUE! | 0.05742 | 0 | 0 | 0 |  |  | FC 3800 | 0 | 1 | 1 | 1 | 1 | 0.028
DW - 1500 |  | 1.5 | 1.528 | 66 | [5 empty] | #VALUE! | 0.02292 | 0 | 0 | 0 |  |  | DW - 1500 | 0 | 1 | 1 | 1 | 1 | 0.028
Fabclean - 2300 |  | 2.3 | 2.304 | 110 | [5 empty] | #VALUE! | 0.03456 | 0 | 0 | 0 |  |  | Fabclean - 2300 | 0 | 0.48 | 0.48 | 0.48 | 0.48 | 0.004
Fabclean - 3700 |  | 3.7 | 3.706 | 110 | [5 empty] | #VALUE! | 0.05559 | 0 | 0 | 0 |  |  | Fabclean - 3700 | 0 | 0.52 | 0.52 | 0.52 | 0.52 | 0.006
Fabclean 4200 |  | 4.2 | 4.213 | 88 | [5 empty] | #VALUE! | 0.063195 | 0 | 0 | 0 |  |  | Fabclean 4200 | 0 | 0.85 | 0.85 | 0.85 | 0.85 | 0.013
Fabclean 2700 |  | 2.7 | 2.724 | 66 | [5 empty] | #VALUE! | 0.04086 | 0 | 0 | 0 |  |  | Fabclean 2700 | 0 | 0.89 | 0.89 | 0.89 | 0.89 | 0.024
Fabcon - 1800 |  | 1.8 | 1.817 | 66 | [5 empty] | #VALUE! | 0.027255 | 0 | 0 | 0 |  |  | Fabcon - 1800 | 0 | 0.69 | 0.69 | 0.69 | 0.69 | 0.017
|  |  | 0.013 | [8 empty] | 0 | 0 | 0 | -0.013 | 0.013 | 0 | 0.0065 | 0.8435 | 0.85 | 0.8565 | 0.85 | 0.013
|  |  | 0.013 | 74 | [7 empty] | 0 | 0 | 0 | -0.013 | 0.013 | 0 | 0.0065 | 0.4935 | 0.5 | 0.5065 | 0.5 | 0.013
|  |  | 0.013 | 74 | [7 empty] | 0 | 0 | 0 | -0.013 | 0.013 | 0 | 0.0065 | 0.4935 | 0.5 | 0.5065 | 0.5 | 0.013
Maximum |  | 5: 0; 6: 0; 7: 0; 8: 0; 9: #VALUE!; 11: 0; 12: 0; 13: 0; 17: 0
DW-Bottle-1500 |  | 2: 1500; 3: 36; 4: 9; 5: 263; 6: 236; 7: 288; 8: 5.2; 11: 13.5
DW-Bottle-3800 |  | 2: 3800; 3: 30; 4: #REF!; 5: 430; 6: 190; 7: 305; 8: #VALUE!; 11: #REF!
FC-Bottle-3800 |  | 2: 3800; 3: 30; 4: #REF!; 5: 350; 6: 210; 7: 307; 8: #VALUE!; 11: #REF!
FCL-Bottle-2000 |  | 2: 2000; 3: 48; 4: #REF!; 5: 370; 6: 230; 7: 330; 8: #VALUE!; 11: #REF!
FCL-Bottle-2400 |  | 2: 2400; 3: 36; 4: #REF!; 8: #VALUE!; 11: #REF!
FCL-Bottle-2700 |  | 2: 2700; 3: 36; 4: #REF!; 5: 385; 6: 215; 7: 355; 8: #VALUE!; 11: #REF!
FCL-Bottle-3800 |  | 2: 3800; 3: 24; 4: #REF!; 8: #VALUE!; 11: #REF!
FCL-Bottle-4200 |  | 2: 4200; 3: 24; 4: #REF!; 8: #VALUE!; 11: #REF!
FCN-Bottle-1800 |  | 2: 1800; 3: 36; 4: #REF!; 5: 410; 6: 170; 7: 330; 8: #VALUE!; 11: #REF!
FCN-Bottle-3800 |  | 2: 3800; 3: 36; 4: #REF!; 5: 350; 6: 210; 7: 307; 8: #VALUE!; 11: #REF!
Maximum |  | 5: 430; 6: 236; 7: 355; 8: #VALUE!; 11: #REF!
NOTE : |  | 2: DW : DISHWASH
FCL : FABCLEAN
|  |  | FCN : FABCON/CFT/COMFORT |  |  | Case weight (trọng lượng chai theo giới hạn T) |  |  |  | Case weight (trọng lượng chai theo giới hạn 2T)
Line | Packsize(g) | 1: SKU; 2: Description; 3: FG; 5: Min Kg; 6: Target kg; 7: Max Kg; 8: Barcode; 9: Min kg; 10: Target kg; 11: Max kg; 12: Sai số; 13: Trọng lượng max của thùng thiếu 1 túi; 14: Trọng lượng min của thùng thừa 1 túi
Messpack | 1.5 | 1: DW - 1500; 2: SUNLIGHT HDW LEMON AW0219 9X1.5KG; 3: 67917203; 5: 1554.3; 6: 1576.8; 7: 1599.3; 9: 1531.8; 10: 1576.8; 11: 1621.8; 12: 0; 13: 0; 14: 0
| 3.8 | 1: FC 3800; 2: SUNLIGHT HDW LEMON AW0219 3X3.8KG; 3: 67917225; 5: 3944; 6: 4001; 7: 4058; 9: 3887; 10: 4001; 11: 4115; 12: 0; 13: 0; 14: 0
| 3.6 | 1: FC - 3600; 2: SUNLIGHT DW NTR ESSENCE RE0119 3X3.6KG; 3: 67847282; 5: 3747; 6: 3801; 7: 3855; 9: 3693; 10: 3801; 11: 3909; 12: 0; 13: 0; 14: 0
| 3.6 | 1: FC - 3600; 2: SUNLIGHT HDW GREEN TEA RE0119 3X3.6KG; 3: 67847295; 5: 3747; 6: 3801; 7: 3855; 9: 3693; 10: 3801; 11: 3909; 12: 0; 13: 0; 14: 0
| 3.6 | 1: FC - 3600; 2: SUNLIGHT HDW GREEN TEA P0319 3X3.6KG; 3: 68126313; 5: 3747; 6: 3801; 7: 3855; 9: 3693; 10: 3801; 11: 3909; 12: 0; 13: 0; 14: 0
| 1.5 | 1: DW - 1500; 2: SUNLIGHT HDW GREEN TEA RE0119 9X1.5KG; 3: 67847297; 5: 1554.3; 6: 1576.8; 7: 1599.3; 9: 1531.8; 10: 1576.8; 11: 1621.8; 12: 0; 13: 0; 14: 0
| 3.8 | 1: FC 3800; 2: SUNLIGHT FLR GRN E.O RE0119 3X3.8KG; 3: 67756027; 5: 3944; 6: 4001; 7: 4058; 9: 3887; 10: 4001; 11: 4115; 12: 0; 13: 0; 14: 0
| 3.6 | 1: FC - 3600; 2: SUNLIGHT STD FLR WHITE RE0119 3X3.6KG; 3: 67756044; 5: 3747; 6: 3801; 7: 3855; 9: 3693; 10: 3801; 11: 3909; 12: 0; 13: 0; 14: 0
| 3.8 | 1: FC 3800; 2: SUNLIGHT FLR PNK E.O RE0119 3X3.8KG; 3: 67756038; 5: 3944; 6: 4001; 7: 4058; 9: 3887; 10: 4001; 11: 4115; 12: 0; 13: 0; 14: 0
| 3.8 | 1: FC 3800; 2: SUNLIGHT FLR GOLD E.O RE0119 3X3.8KG; 3: 67756022; 5: 3944; 6: 4001; 7: 4058; 9: 3887; 10: 4001; 11: 4115; 12: 0; 13: 0; 14: 0
| 2.7 | 1: Fabclean 2700; 2: OMO HS STD LIQ HW RE0115 4X2.7KG; 3: 21163165; 5: 2802.7; 6: 2843.2; 7: 2883.7; 9: 2762.2; 10: 2843.2; 11: 2924.2; 12: 0; 13: 0; 14: 0
| 2.7 | 1: Fabclean 2700; 2: OMO LIQ MTC TOPLOAD RE0218 4X2.7KG; 3: 67597030; 5: 2802.7; 6: 2843.2; 7: 2883.7; 9: 2762.2; 10: 2843.2; 11: 2924.2; 12: 0; 13: 0; 14: 0
| 4.2 | 1: Fabclean 4200; 2: OMO LIQ MTC TOPLOAD RE0218 4X4.2KG; 3: 67597032; 5: 3956.2; 6: 4013.2; 7: 4070.2; 9: 3899.2; 10: 4013.2; 11: 4127.2; 12: 0; 13: 0; 14: 0
| 2.3 | 1: Fabclean - 2300; 2: OMO MATIC LIQ FL BEAUTY CARE BTL 4X2.3KG; 3: 67857930; 5: 2408.7; 6: 2443.2; 7: 2477.7; 9: 2374.2; 10: 2443.2; 11: 2512.2; 12: 0; 13: 0; 14: 0
| 3.7 | 1: Fabclean - 3700; 2: OMO MATIC LIQ FL BEAUTY CARE BTL 4X3.7KG; 3: 67857932; 5: 3956.2; 6: 4013.2; 7: 4070.2; 9: 3899.2; 10: 4013.2; 11: 4127.2; 12: 0; 13: 0; 14: 0
| 3.8 | 1: FC 3800; 2: OMO LIQ TL CF SENSORIAL RE0218 4X3.8KG; 3: 67597044; 5: 3944; 6: 4001; 7: 4058; 9: 3887; 10: 4001; 11: 4115; 12: 0; 13: 0; 14: 0
| 2.3 | 1: Fabclean - 2300; 2: OMO MATIC LIQ TL CF SSRL BTL 4X2.3KG; 3: 67857948; 5: 2408.7; 6: 2443.2; 7: 2477.7; 9: 2374.2; 10: 2443.2; 11: 2512.2; 12: 0; 13: 0; 14: 0
| 3.7 | 1: Fabclean - 3700; 2: OMO MATIC LIQ TL CF SSRL BTL 4X3.7KG; 3: 67857950; 5: 3956.2; 6: 4013.2; 7: 4070.2; 9: 3899.2; 10: 4013.2; 11: 4127.2; 12: 0; 13: 0; 14: 0
| 2.3 | 1: Fabclean - 2300; 2: OMO MATIC LIQ TL BEAUTY CARE BTL 4X2.3KG; 3: 67857946; 5: 2408.7; 6: 2443.2; 7: 2477.7; 9: 2374.2; 10: 2443.2; 11: 2512.2; 12: 0; 13: 0; 14: 0
| 3.8 | 1: FC 3800; 2: OMO LQ MTC TL BEAUTY CARE RE0218 4X3.8KG; 3: 67602482; 5: 3944; 6: 4001; 7: 4058; 9: 3887; 10: 4001; 11: 4115; 12: 0; 13: 0; 14: 0
| 2.3 | 1: Fabclean - 2300; 2: OMO MATIC LIQ GENTLE ON SKIN BTL 4X2.3KG; 3: 67857940; 5: 2408.7; 6: 2443.2; 7: 2477.7; 9: 2374.2; 10: 2443.2; 11: 2512.2; 12: 0; 13: 0; 14: 0
| 3.8 | 1: FC 3800; 2: SURF LQD MAGCL FLRL BTL AW0117 3X3.8KG; 3: 67340274; 5: 3944; 6: 4001; 7: 4058; 9: 3887; 10: 4001; 11: 4115; 12: 0; 13: 0; 14: 0
| 1.8 | 1: Fabcon - 1800; 2: COMFORT CNC LQ WHITE RE0119 6X1.8L; 3: 67859113; 5: 1867.27; 6: 1894; 7: 1920.73; 9: 1840.54; 10: 1894; 11: 1947.46; 12: 0; 13: 0; 14: 0
| 3.8 | 1: FC 3800; 2: COMFORT CNC LQ WHITE RE0119 3X3.8L; 3: 67859117; 5: 3906.57; 6: 3963; 7: 4019.43; 9: 3850.14; 10: 3963; 11: 4075.86; 12: 0; 13: 0; 14: 0
| 1.8 | 1: Fabcon - 1800; 2: COMFORT CONC BLUE RE0419 6X1.8L; 3: 67921298; 5: 1867.27; 6: 1894; 7: 1920.73; 9: 1840.54; 10: 1894; 11: 1947.46; 12: 0; 13: 0; 14: 0
| 3.8 | 1: FC 3800; 2: COMFORT CONC BLUE RE0419 3X3.8L; 3: 67921309; 5: 3906.57; 6: 3963; 7: 4019.43; 9: 3850.14; 10: 3963; 11: 4075.86; 12: 0; 13: 0; 14: 0
| 1.8 | 1: Fabcon - 1800; 2: COMFORT CONC BLUE RE0119 6X1.8L; 3: 67614145; 5: 1867.27; 6: 1894; 7: 1920.73; 9: 1840.54; 10: 1894; 11: 1947.46; 12: 0; 13: 0; 14: 0
| 3.8 | 1: FC 3800; 2: COMFORT CONC BLUE RE0119 3X3.8L; 3: 67614143; 5: 3906.57; 6: 3963; 7: 4019.43; 9: 3850.14; 10: 3963; 11: 4075.86; 12: 0; 13: 0; 14: 0
| 1.8 | 1: Fabcon - 1800; 2: COMFORT CONC IBIZA 1-RNS RE0119 6X1.8L; 3: 67614176; 5: 1867.27; 6: 1894; 7: 1920.73; 9: 1840.54; 10: 1894; 11: 1947.46; 12: 0; 13: 0; 14: 0
| 3.8 | 1: FC 3800; 2: COMFORT CONC IBIZA 1-RNS RE0119 3X3.8L; 3: 67614174; 5: 3906.57; 6: 3963; 7: 4019.43; 9: 3850.14; 10: 3963; 11: 4075.86; 12: 0; 13: 0; 14: 0
| 1.8 | 1: Fabcon - 1800; 2: COMFORT CONC IBIZA 1-RNS RE0419 6X1.8L; 3: 67921303; 5: 1867.27; 6: 1894; 7: 1920.73; 9: 1840.54; 10: 1894; 11: 1947.46; 12: 0; 13: 0; 14: 0
| 3.8 | 1: FC 3800; 2: COMFORT CONC IBIZA 1-RNS RE0419 3X3.8L; 3: 67921310; 5: 3906.57; 6: 3963; 7: 4019.43; 9: 3850.14; 10: 3963; 11: 4075.86; 12: 0; 13: 0; 14: 0
| 1.8 | 1: Fabcon - 1800; 2: COMFORT CONC MERLIN 1-RNS RE0419 6X1.8L; 3: 67921304; 5: 1867.27; 6: 1894; 7: 1920.73; 9: 1840.54; 10: 1894; 11: 1947.46; 12: 0; 13: 0; 14: 0
| 1.8 | 1: Fabcon - 1800; 2: COMFORT CONC MERLIN 1-RNS RE0119 6X1.8L; 3: 67614199; 5: 1867.27; 6: 1894; 7: 1920.73; 9: 1840.54; 10: 1894; 11: 1947.46; 12: 0; 13: 0; 14: 0
| 1 | 1: FC - 1000; 2: SUNLIGHT FC GRN E.O RE0119 12X1KG; 3: 67756025; 5: 1056.5; 6: 1071.5; 7: 1086.5; 9: 1041.5; 10: 1071.5; 11: 1101.5; 12: 0; 13: 0; 14: 0
| 1 | 1: FC - 1000; 2: SUNLIGHT FC GREEN BTL TEMP20 12X1KG; 3: 68143245; 5: 1056.5; 6: 1071.5; 7: 1086.5; 9: 1041.5; 10: 1071.5; 11: 1101.5; 12: 0; 13: 0; 14: 0
| 1 | 1: FC - 1000; 2: SUNLIGHT STD FLR WHITE RE0119 12X1KG; 3: 67756042; 5: 1056.5; 6: 1071.5; 7: 1086.5; 9: 1041.5; 10: 1071.5; 11: 1101.5; 12: 0; 13: 0; 14: 0
| 1 | 1: FC - 1000; 2: SUNLIGHT FC WHITE BTL TEMP20 12X1KG; 3: 68143216; 5: 1056.5; 6: 1071.5; 7: 1086.5; 9: 1041.5; 10: 1071.5; 11: 1101.5; 12: 0; 13: 0; 14: 0
| 1 | 1: FC - 1000; 2: SUNLIGHTFLR BLUE ROSE E.O RE0119 12X1KG; 3: 67756033; 5: 1056.5; 6: 1071.5; 7: 1086.5; 9: 1041.5; 10: 1071.5; 11: 1101.5; 12: 0; 13: 0; 14: 0
| 1 | 1: FC - 1000; 2: SUNLIGHT FLR PNK E.O RE0119 12X1KG; 3: 67756035; 5: 1056.5; 6: 1071.5; 7: 1086.5; 9: 1041.5; 10: 1071.5; 11: 1101.5; 12: 0; 13: 0; 14: 0
| 1 | 1: FC - 1000; 2: SUNLIGHT FC PINK BTL TEMP20 12X1KG; 3: 68143247; 5: 1056.5; 6: 1071.5; 7: 1086.5; 9: 1041.5; 10: 1071.5; 11: 1101.5; 12: 0; 13: 0; 14: 0
| 1 | 1: FC - 1000; 2: SUNLIGHT FLR GOLD E.O RE0119 12X1KG; 3: 67756020; 5: 1056.5; 6: 1071.5; 7: 1086.5; 9: 1041.5; 10: 1071.5; 11: 1101.5; 12: 0; 13: 0; 14: 0